## Design
Speaker | The Governor |  | Source: http://diyaudiocorner.tripod.com/formula.htm
fs (hz) | 101
Qms | 11.41
Qes | 0.59
Qts | 0.56
Vas (cu ft) | 1.1
Vas (litres) | 30.1
EBP | 171.1864 | Ported enclosure indicated | 50 or less = best used in a sealed enclosure. 50 - 90 = flexible enclosure options. 90 or greater = best used in ported enclosure.
Cabinet Calculations
Desired Qtc | 0.707 | Choose: 0.707 to 1.0 with 0.707 being 'cleaner' and 1.0 being 'darker and warmer'
Sealed Cabinet
Cabinet Volume (Vb) | 1.8521 | Vb = Vas / (0.70 / Qts)^2 – 1 | cu. ft. | 3200.5051 | cu. in.
Resonant Frequency (Fcb) | 127.5125 | Fcb = 0.70 / Qts ( Fs)
Theoretical Cutoff Freq (F3) | 127.5125 | F3 Factor | 1
Ported Cabinet
Cabinet Volume (Vb) | 3.1245 | Vb = 15 Vas (Qts^2.87) | Choose Vb | 2.2 | cu. ft. |  | Drop D (D2) = 73.42hz
Theoretical Cutoff Freq (F3) | 59.1332 | F3 = 0.26 Fs (Qts^ -1.4) | Alt F3 | 71.4178 | F3 = (Vas / Vb)^1/2 (Fs) |  | Low E String (E2) = 82.41hz |  | Choose Vb so Alt F3 < Hz
Tuning Frequency (Fb) | 71.4828 | Fb = 0.42 Fs (Qts^ -0.9) | Alt Fb | 80.9081 | Fb = (Vas / Vb)^0.32 (Fs) |  | Low G (G2) = 98.00hz
Port Radius | 4.5 | 5 – 6” for 12 inch driver | Choose R | 2.95 |  |  | Port Area | 27.3397
Vb (cu. in.) | 5399.174 |  |  | 3801.6 | Vb = box volume in cubic inches (multiply cubic ft by 1728 to find cubic in ).
Lv | 1.7987 |  |  | 0.80024 | Lv = [1.463 (10^7) (R)^2 / (Fb^2) (Vb)] - (1.463) R
| Inside Dimensions |  |  | Inside Dimensions |  | Outside Dimensions
Depth(in) | 10 | 11.5 |  | 10 |  | 11.5 | deep
Width(in) | 22.5 | 24 |  | 22.5 |  | 24 | wide
Height(in) | 23.9963 | 25.4963 |  | 16.896 |  | 18.396 | high
|  |  |  | Port Size (in) | 3.5 | 7.8113
|  |  |  | Speaker Hole | 10.97 | = 5.5 x 2 (keep the line)

## Alt Ported Cab
Choose Vb | 1.83 | cu. ft. |  | Drop D (D2) = 73.42hz
Alt F3 | 78.3055 | F3 = (Vas / Vb)^1/2 (Fs) |  | Low E String (E2) = 82.41hz |  | Choose Vb so Alt F3 < Hz
Alt Fb | 85.8188 | Fb = (Vas / Vb)^0.32 (Fs) |  | Low G (G2) = 98.00hz
Choose R | 2.75 |  |  | Port Area | 23.7583
| 3162.24 | Vb = box volume in cubic inches (multiply cubic ft by 1728 to find cubic in ).
| 0.72736 | Lv = [1.463 (10^7) (R)^2 / (Fb^2) (Vb)] - (1.463) R
| Inside Dimensions |  | Outside Dimensions
| 10 |  | 11.5 | deep
| 21 |  | 22.5 | wide
| 15.0583 |  | 16.5583 | high
| Port Size (in) | 3.25 | 7.3102
| Speaker Hole | 10.97 | = 5.5 x 2 (keep the line)

## Speakers
Speaker | The Governor | WGS Vet 30
fs (hz) | 101 | 93.75
Qms | 11.41 | 12.3164
Qes | 0.59 | 0.7763
Qts | 0.56 | 0.7303
Vas (cu ft) | 1.1 | 1.629
Vas (litres) | 30.1